## metadata
PAR ID | DOI | Title | Creator/Author | Corporate Author | Editor | Publication Date | Journal Name | Journal Volume | Journal Issue | Page Range or eLocation | ISSN | ISBN | Description/Abstract | Sponsoring Org. | Award IDs | Subject | Publication Year | Size | Format | Version | Resource Type | Publisher | Location | Rights | Institution
10392870 | https://doi.org/10.1088/2053-1591/acb31a | Correlation between plasma characteristics, morphology, and microstructure of sputtered CuAl alloy films with varied target geometry | Alwen, Adie (ORCID:0000000249673041); Hodge, Andrea M. (ORCID:0000000199457841) |  |  | 2023-01-25T05:00:00Z | Materials Research Express | 10 | 1 | Article No. 016402 | 2053-1591 |  | <title>Abstract</title> <p>The effect of target geometry on coating microstructure and morphology is correlated to changes in deposition conditions, plasma characteristics, and film growth during planar and hollow cathode sputtering. The sputtering plasma properties for the two target geometries were characterized via Langmuir probe analysis as a function of power density and Ar pressure to determine the evolution of ion density for each configuration. Films were then synthesized at the low (0.4 W cm<sup>−2</sup>) and high (1.2 W cm<sup>−2</sup>) power densities and characterized using x-ray diffraction, scanning electron microscopy, and electron backscatter diffraction to link changes in texturing, morphology, and microstructure with variations in ion density and sputtering deposition conditions caused by target geometry. It was observed that varying target geometry led to an over threefold increase in deposition rate, homologous temperature, and ion density, which altered the morphology and texture of the film without significant changes to the grain size.</p> | National Science Foundation | 2106597 |  | 2023 |  |  |  | Journal Article | IOP Publishing