## metadata
PAR ID | DOI | Title | Creator/Author | Corporate Author | Editor | Publication Date | Journal Name | Journal Volume | Journal Issue | Page Range or eLocation | ISSN | ISBN | Description/Abstract | Sponsoring Org. | Award IDs | Subject | Publication Year | Size | Format | Version | Resource Type | Publisher | Location | Rights | Institution
10394425 | https://doi.org/10.1109/JERM.2022.3225972 | Wirelessly Powered 3-D Printed Headstage Based Neural Stimulation System for Optogenetic Neuromodulation Application | Biswas, Dipon K.; Saha, Nabanita; Mahbub, Ifana |  |  | 2023-01-03T05:00:00Z | IEEE Journal of Electromagnetics, RF and Microwaves in Medicine and Biology |  |  | 1 to 8 | 2469-7249 |  | This work presents a miniaturized wireless power transfer (WPT) system integrated with a neuromodulation headstage for duty-cycled optical stimulation of freely moving rodents. The proposed WPT system is built using the commercially available off-the-shelf components (COTS) for the optogenetic neuromodulation system consisting of a bridge rectifier, a DC-DC converter, an oscillator circuit, an LED driver, and a μLED. The total power consumption of the stimulation system is 14 mW which is provided using the WPT method. The WPT system includes a novel transmitter (TX) coil implemented on a printed circuit board (PCB), and a solenoid receiver (RX) coil wrapped around a customized 3-D printed headstage. The proposed TX coil is designed in such a way that the magnetic field all across the TX coil is sufficient to provide the required power to the optical stimulation system that is worn as a headstage by the freely moving rat. The headstage device's dimension is 18.75 mm × 21.95 mm, weighing 4.75 g. The ratio of the weight of the headstage and rat is 4.75:300. The proposed system is able to achieve a maximum overall efficiency of ∼63% at 5 cm separation between the TX and RX coils, where the maximum power transfer efficiency (PTE) of the WPT system is ∼88% and the power conversion efficiency (PCE) of the rectifier is 71.6%. The proposed system with reconfigurable stimulation frequency is suitable for exciting different brain areas for long-term health monitoring. | National Science Foundation | 2309413 |  | 2023 |  |  |  | Journal Article