## metadata
PAR ID | DOI | Title | Creator/Author | Corporate Author | Editor | Publication Date | Journal Name | Journal Volume | Journal Issue | Page Range or eLocation | ISSN | ISBN | Description/Abstract | Sponsoring Org. | Award IDs | Subject | Publication Year | Size | Format | Version | Resource Type | Publisher | Location | Rights | Institution
10394661 | https://doi.org/10.1109/DCAS53974.2022.9845498 | A Low-Power Asynchronous Level Crossing ADC designed in 180nm CMOS process for Electrophysiological Signal Recording Applications | Pae, Kieren; Mahbub, Ifana |  |  | 2022-06-17T04:00:00Z | 2022 IEEE 15th Dallas Circuit And System Conference (DCAS) |  |  | 1 to 5 |  |  | Presented in this paper is the design of a level-crossing ADC for biomedical potentials. This architecture takes advantage of the time sparse nature of neural signal recording applications by only sampling when the signal is moving. A 10-bit architecture with a novel threshold control scheme was chosen to help capture both the higher amplitude local field potentials and lower amplitude action potentials found in these systems. The ADC operates on a power of 13.5μW from a 1.8 V supply and achieves a root-mean-square error (RMSE) of 0.65 mV. The design is implemented and simulated in a 180 nm CMOS process using the Cadence Virtuoso Custom IC design tool. | National Science Foundation | 1943990 |  | 2022 |  |  |  | Conference Paper