## metadata
PAR ID | DOI | Title | Creator/Author | Corporate Author | Editor | Publication Date | Journal Name | Journal Volume | Journal Issue | Page Range or eLocation | ISSN | ISBN | Description/Abstract | Sponsoring Org. | Award IDs | Subject | Publication Year | Size | Format | Version | Resource Type | Publisher | Location | Rights | Institution
10394662 | https://doi.org/10.1109/WMCS55582.2022.9866412 | Design, Modeling, and Simulation of a 2.4 GHz Near-field Phased-Array based Wireless Power Transfer System for Brain Neuromodulation Applications | Saha, Nabanita; Mahbub, Ifana |  |  | 2022-04-19T04:00:00Z | 2022 IEEE Texas Symposium on Wireless and Microwave Circuits and Systems (WMCS) |  |  | 1 to 5 |  |  | To avoid interruption of experiment and risk of infection, wireless power transfer (WPT) techniques have been used to eliminate the bulky wires and batteries attached to the animals in rodent electrophysiological applications for long-term in-vivo electrophysiological recordings. Headstage-based neuromodulation device has become one of the most popular methods for neural stimulation in recent times. In this work, a wireless power transfer system is designed which provides a constant power to a headstage based optogenetic stimulator. The proposed research is composed of two parts: i) a unidirectional 28 cm × 21 cm phased array transmitter antenna, and ii) an electrically small bi-directional 2.4 cm × 2.4 cm receiver antenna. A phased array transmitter antenna is designed to provide a uniform power transmission over the 27 cm × 23 cm × 16 cm rat behavioral cage area. The proposed WPT scheme utilizes a near-field power transmission scheme at 2.4 GHz frequency. Simulation results show that the transmitter antenna achieves a -24 dB and receiver antenna achieves a −27 dB return loss (S 11 ) at the resonating frequency. The proposed WPT system shows a maximum of 24.5% power transfer efficiency (PTE) when the receiver is in the center position and is 10 cm distance apart from the transmitter, which is much higher compared to the other state-of-the-art works. The transmitter antenna steers beam from −21° to 27° in ϕ axis and −108° to 74° in θ axis which covers the maximum 6.27 cm 2 area of the cage. The preliminary simulation results of the proposed WPT module show a better prospect for future optogenetics based applications. | National Science Foundation | 1943990 |  | 2022 |  |  |  | Conference Paper