## metadata
PAR ID | DOI | Title | Creator/Author | Corporate Author | Editor | Publication Date | Journal Name | Journal Volume | Journal Issue | Page Range or eLocation | ISSN | ISBN | Description/Abstract | Sponsoring Org. | Award IDs | Subject | Publication Year | Size | Format | Version | Resource Type | Publisher | Location | Rights | Institution
10394684 | https://doi.org/10.23919/USNC-URSI52669.2022.9887429 | A Power Budget Analysis for an Implantable UWB Transceiver for Brain Neuromodulation Application | Reza, Sakib; Mahbub, Ifana |  |  | 2022-07-10T04:00:00Z | 2022 IEEE USNC-URSI Radio Science Meeting (Joint with AP-S Symposium) |  |  | 92 to 93 |  |  | The next evolutionary step in biological signal monitoring will be enabled by wireless communication. Low power and cost-efficient wireless transceivers are currently being employed for implantable medical devices (IMDs), in addition to military and civilian applications such as monitoring, surveillance, and home automation. The major goal of this paper is to do a thorough and realistic link budget analysis for an implantable wireless transceiver operating in the 3–5 GHz ultrawideband frequency with a link distance of 2 m (which includes 10 mm of brain tissue layer and 1.99 m of air medium), data rate of 100 Mbps with On-Off keying (OOK) modulation, and a minimum receiver sensitivity of −58.01 dBm. The proposed power budget analysis is particularly well suited for distributed brain implant applications as it models the path loss including the tissue layer without compromising the spectrum regulation imposed by the Federal Communications Commission (FCC) for UWB communication. | National Science Foundation | 1943990 |  | 2022 |  |  |  | Conference Paper