## metadata
PAR ID | DOI | Title | Creator/Author | Corporate Author | Editor | Publication Date | Journal Name | Journal Volume | Journal Issue | Page Range or eLocation | ISSN | ISBN | Description/Abstract | Sponsoring Org. | Award IDs | Subject | Publication Year | Size | Format | Version | Resource Type | Publisher | Location | Rights | Institution
10395114 | https://doi.org/10.3390/s22186896 | Metasurfaces for Sensing Applications: Gas, Bio and Chemical | Tabassum, Shawana; Nayemuzzaman, SK; Kala, Manish; Kumar Mishra, Akhilesh; Mishra, Satyendra Kumar |  |  | 2022-09-01T04:00:00Z | Sensors | 22 | 18 | 6896 | 1424-8220 |  | Performance of photonic devices critically depends upon their efficiency on controlling the flow of light therein. In the recent past, the implementation of plasmonics, two-dimensional (2D) materials and metamaterials for enhanced light-matter interaction (through concepts such as sub-wavelength light confinement and dynamic wavefront shape manipulation) led to diverse applications belonging to spectroscopy, imaging and optical sensing etc. While 2D materials such as graphene, MoS2 etc., are still being explored in optical sensing in last few years, the application of plasmonics and metamaterials is limited owing to the involvement of noble metals having a constant electron density. The capability of competently controlling the electron density of noble metals is very limited. Further, due to absorption characteristics of metals, the plasmonic and metamaterial devices suffer from large optical loss. Hence, the photonic devices (sensors, in particular) require that an efficient dynamic control of light at nanoscale through field (electric or optical) variation using substitute low-loss materials. One such option may be plasmonic metasurfaces. Metasurfaces are arrays of optical antenna-like anisotropic structures (sub-wavelength size), which are designated to control the amplitude and phase of reflected, scattered and transmitted components of incident light radiation. The present review put forth recent development on metamaterial and metastructure-based various sensors. | National Science Foundation | 2138701 |  | 2022 |  |  |  | Journal Article