## metadata
PAR ID | DOI | Title | Creator/Author | Corporate Author | Editor | Publication Date | Journal Name | Journal Volume | Journal Issue | Page Range or eLocation | ISSN | ISBN | Description/Abstract | Sponsoring Org. | Award IDs | Subject | Publication Year | Size | Format | Version | Resource Type | Publisher | Location | Rights | Institution
10395373 | https://doi.org/10.1007/978-3-031-16075-2_2 | Fingerprinting ECUs to Implement Vehicular Security for Passenger Safety Using Machine Learning Techniques | Bellaire, Samuel; Bayer, Matthew; Hafeez, Azeem; Refat, Rafi Ud; Malik, Hafiz |  |  | 2022-09-01T04:00:00Z | Intelligence Systems (IntelliSys'22) |  |  |  | 1055-0542 |  | The Controller Area Network (CAN) protocol used in vehicles today was designed to be fast, reliable, and robust. However, it is inherently insecure due to its lack of any kind of message authentication. Despite this, CAN is still used extensively in the automotive industry for various electronic control units (ECUs) and sensors which perform critical functions such as engine control. This paper presents a novel methodology for in-vehicle security through fingerprinting of ECUs. The proposed research uses the fingerprints injected in the signal due to material imperfections and semiconductor impurities. By extracting features from the physical CAN signal and using them as inputs for a machine learning algorithm, it is possible to determine the sender ECU of a packet. A high classification accuracy of up to 100.0% is possible when every node on the bus has a sufficiently different channel length. | National Science Foundation | 2035770 |  | 2022 |  |  |  | Conference Paper