## metadata
PAR ID | DOI | Title | Creator/Author | Corporate Author | Editor | Publication Date | Journal Name | Journal Volume | Journal Issue | Page Range or eLocation | ISSN | ISBN | Description/Abstract | Sponsoring Org. | Award IDs | Subject | Publication Year | Size | Format | Version | Resource Type | Publisher | Location | Rights | Institution
10396131 | https://doi.org/10.1038/s41467-022-34583-0 | 4D printing of MXene hydrogels for high-efficiency pseudocapacitive energy storage | Li, Ke; Zhao, Juan; Zhussupbekova, Ainur; Shuck, Christopher E.; Hughes, Lucia; Dong, Yueyao; Barwich, Sebastian; Vaesen, Sebastien; Shvets, Igor V.; Möbius, Matthias; Schmitt, Wolfgang; Gogotsi, Yury; Nicolosi, Valeria |  |  | 2022-12-01T05:00:00Z | Nature Communications | 13 | 1 |  | 2041-1723 |  | Abstract 2D material hydrogels have recently sparked tremendous interest owing to their potential in diverse applications. However, research on the emerging 2D MXene hydrogels is still in its infancy. Herein, we show a universal 4D printing technology for manufacturing MXene hydrogels with customizable geometries, which suits a family of MXenes such as Nb 2 CT x , Ti 3 C 2 T x , and Mo 2 Ti 2 C 3 T x . The obtained MXene hydrogels offer 3D porous architectures, large specific surface areas, high electrical conductivities, and satisfying mechanical properties. Consequently, ultrahigh capacitance (3.32 F cm −2 (10 mV s −1 ) and 233 F g −1 (10 V s −1 )) and mass loading/thickness-independent rate capabilities are achieved. The further 4D-printed Ti 3 C 2 T x hydrogel micro-supercapacitors showcase great low-temperature tolerance (down to –20 °C) and deliver high energy and power densities up to 93 μWh cm −2 and 7 mW cm −2 , respectively, surpassing most state-of-the-art devices. This work brings new insights into MXene hydrogel manufacturing and expands the range of their potential applications. | National Science Foundation | 2041050 |  | 2022 |  |  |  | Journal Article