## metadata
PAR ID | DOI | Title | Creator/Author | Corporate Author | Editor | Publication Date | Journal Name | Journal Volume | Journal Issue | Page Range or eLocation | ISSN | ISBN | Description/Abstract | Sponsoring Org. | Award IDs | Subject | Publication Year | Size | Format | Version | Resource Type | Publisher | Location | Rights | Institution
10396583 | https://doi.org/10.1002/pssr.202200419 | Modeling Reset, Set, and Read Operations in Nanoscale Ge <sub>2</sub> Sb <sub>2</sub> Te <sub>5</sub> Phase‐Change Memory Devices Using Electric Field‐ and Temperature‐Dependent Material Properties | Kashem, Md_Tashfiq_Bin [Electrical and Computer Engineering University of Connecticut 371 Fairfield Way U-4157 Storrs CT 06269-4157 USA] (ORCID:0000000186723792); Scoggin, Jake [Electrical and Computer Engineering University of Connecticut 371 Fairfield Way U-4157 Storrs CT 06269-4157 USA]; Woods, Zachary [Electrical and Computer Engineering University of Connecticut 371 Fairfield Way U-4157 Storrs CT 06269-4157 USA]; Silva, Helena [Electrical and Computer Engineering University of Connecticut 371 Fairfield Way U-4157 Storrs CT 06269-4157 USA]; Gokirmak, Ali [Electrical and Computer Engineering University of Connecticut 371 Fairfield Way U-4157 Storrs CT 06269-4157 USA] |  |  | 2023-02-11T05:00:00Z | physica status solidi (RRL) – Rapid Research Letters | 17 | 8 |  | 1862-6254 |  | <sec><label/><p>Herein, a finite element simulation framework for phase‐change memory devices that simultaneously solves for current continuity, electrothermal heating, and crystallization–amorphization dynamics using electrothermal models and dynamic material parameters that are functions of electric field and temperature is described. In this latest model, an electric field‐ and temperature‐dependent electrical conductivity model of stable amorphous Ge<sub>2</sub>Sb<sub>2</sub>Te<sub>5</sub>(GST) obtained from experiments performed on GST line cells to study Read, Reset, and Set operations of mushroom cells is incorporated. The effects of current polarity, heater height, Reset pulse rise and fall times, access device configuration, and ambient temperature are analyzed. The simulation results predict a 2x change in Reset current requirements with different current polarity due to thermoelectric effects. Heater height plays a significant role in thermal losses; ≈16% decrease in Reset current for 4x increase in the heater height is obtained. Increase in the ambient temperature results in a linear decrease in the Reset power required to achieve the same Reset/Set resistance contrast.</p></sec> | National Science Foundation | 1711626 |  | 2023 |  |  |  | Journal Article | Wiley Blackwell (John Wiley & Sons)