## metadata
PAR ID | DOI | Title | Creator/Author | Corporate Author | Editor | Publication Date | Journal Name | Journal Volume | Journal Issue | Page Range or eLocation | ISSN | ISBN | Description/Abstract | Sponsoring Org. | Award IDs | Subject | Publication Year | Size | Format | Version | Resource Type | Publisher | Location | Rights | Institution
10396729 | https://doi.org/10.1109/IRPS48227.2022.9764569 | Vertical GaN Fin JFET: A Power Device with Short Circuit Robustness at Avalanche Breakdown Voltage | Zhang, R.; Liu, J.; Li, Q.; Pidaparthi, S.; Edwards, A.; Drowley, C.; Zhang, Y. |  |  | 2022-03-01T05:00:00Z | Vertical GaN Fin JFET: A Power Device with Short Circuit Robustness at Avalanche Breakdown Voltage |  |  | 1 to 8 |  |  | GaN high-electron-mobility transistors (HEMTs) are known to have no avalanche capability and insufficient short-circuit robustness. Recently, breakthrough avalanche and short-circuit capabilities have been experimentally demonstrated in a vertical GaN fin-channel junction-gate field-effect transistor (Fin-JFET), which shows a good promise for using GaN devices in automotive powertrains and electric grids. In particular, GaN Fin-JFETs demonstrated good short-circuit capability at avalanche breakdown voltage (BV AVA ), with a failure-to-open-circuit (FTO) signature. This work presents a comprehensive device physics-based study of the GaN Fin-JFET under short-circuit conditions, particularly at a bus voltage close to BV AVA . Mixed-mode electrothermal TCAD simulations were performed to understand the carrier dynamics, electric field distributions, and temperature profiles in the Fin-JFET under short-circuit and avalanche conditions. The results provide important physical references to understand the unique robustness of the vertical GaN Fin-JFET under the concurrence of short-circuit and avalanche as well as its desirable FTO signature. | National Science Foundation | 2045001 |  | 2022 |  |  |  | Conference Paper