## metadata
PAR ID | DOI | Title | Creator/Author | Corporate Author | Editor | Publication Date | Journal Name | Journal Volume | Journal Issue | Page Range or eLocation | ISSN | ISBN | Description/Abstract | Sponsoring Org. | Award IDs | Subject | Publication Year | Size | Format | Version | Resource Type | Publisher | Location | Rights | Institution
10397112 | https://doi.org/10.1116/6.0002024 | Nucleation and growth of molybdenum disulfide grown by thermal atomic layer deposition on metal oxides | Soares, Jake; Letourneau, Steven; Lawson, Matthew; Mane, Anil U.; Lu, Yu; Wu, Yaqiao; Hues, Steven M.; Li, Lan; Elam, Jeffrey W.; Graugnard, Elton |  |  | 2022-12-01T05:00:00Z | Journal of Vacuum Science & Technology A | 40 | 6 | 062202 | 0734-2101 |  | To enable greater control over thermal atomic layer deposition (ALD) of molybdenum disulfide (MoS 2 ), here we report studies of the reactions of molybdenum hexafluoride (MoF 6 ) and hydrogen sulfide (H 2 S) with metal oxide substrates from nucleation to few-layer films. In situ quartz crystal microbalance experiments performed at 150, 200, and 250 °C revealed temperature-dependent nucleation behavior of the MoF 6 precursor, which is attributed to variations in surface hydroxyl concentration with temperature. In situ Fourier transform infrared spectroscopy coupled with ex situ x-ray photoelectron spectroscopy (XPS) indicated the presence of molybdenum oxide and molybdenum oxyfluoride species during nucleation. Density functional theory calculations additionally support the formation of these species as well as predicted metal oxide to fluoride conversion. Residual gas analysis revealed reaction by-products, and the combined experimental and computational results provided insights into proposed nucleation surface reactions. With additional ALD cycles, Fourier transform infrared spectroscopy indicated steady film growth after ∼13 cycles at 200 °C. XPS revealed that higher deposition temperatures resulted in a higher fraction of MoS 2 within the films. Deposition temperature was found to play an important role in film morphology with amorphous films obtained at 200 °C and below, while layered films with vertical platelets were observed at 250 °C. These results provide an improved understanding of MoS 2 nucleation, which can guide surface preparation for the deposition of few-layer films and advance MoS 2 toward integration into device manufacturing. | National Science Foundation | 1751268; 2113864 |  | 2022 |  |  |  | Journal Article