## metadata
PAR ID | DOI | Title | Creator/Author | Corporate Author | Editor | Publication Date | Journal Name | Journal Volume | Journal Issue | Page Range or eLocation | ISSN | ISBN | Description/Abstract | Sponsoring Org. | Award IDs | Subject | Publication Year | Size | Format | Version | Resource Type | Publisher | Location | Rights | Institution
10397357 | https://doi.org/10.3390/mi12030320 | Capacitance Effects of a Hydrophobic-Coated Ion Gel Dielectric on AC Electrowetting | Lee, Taewoo; Park, Sung-Yong |  |  | 2021-03-01T05:00:00Z | Micromachines | 12 | 3 | 320 | 2072-666X |  | We present experimental studies of alternating current (AC) electrowetting dominantly influenced by several unique characteristics of an ion gel dielectric in its capacitance. At a high-frequency region above 1 kHz, the droplet undergoes the contact angle modification. Due to its high-capacitance characteristic, the ion gel allows the contact angle change as large as Δθ = 26.4°, more than 2-fold improvement, compared to conventional dielectrics when f = 1 kHz. At the frequency range from 1 to 15 kHz, the capacitive response of the gel layer dominates and results in a nominal variation in the angle change as θ ≈ 90.9°. Above 15 kHz, such a capacitive response of the gel layer sharply decreases and leads to the drastic increase in the contact angle. At a low-frequency region below a few hundred Hz, the droplet’s oscillation relying on the AC frequency applied was mainly observed and oscillation performance was maximized at corresponding resonance frequencies. With the high-capacitance feature, the ion gel significantly enlarges the oscillation performance by 73.8% at the 1st resonance mode. The study herein on the ion gel dielectric will help for various AC electrowetting applications with the benefits of mixing enhancement, large contact angle modification, and frequency-independent control. | National Science Foundation | 2046134 |  | 2021 |  |  |  | Journal Article