## metadata
PAR ID | DOI | Title | Creator/Author | Corporate Author | Editor | Publication Date | Journal Name | Journal Volume | Journal Issue | Page Range or eLocation | ISSN | ISBN | Description/Abstract | Sponsoring Org. | Award IDs | Subject | Publication Year | Size | Format | Version | Resource Type | Publisher | Location | Rights | Institution
10397679 | https://doi.org/10.23919/ACC53348.2022.9867509 | Developments in Robust Topology Detection under Load Uncertainty | Piaquadio, Nicholas; Wu, N. Eva; Zhou, Ning |  |  | 2022-06-08T04:00:00Z | 2022 American Control Conference (ACC) |  |  | 4574 to 4579 |  |  | This paper reports two extensions to the authors’ recent work on the design of an optimally robust topology detector for a power transmission circuit with uncertain loads. Such a detector was implemented as a linear discriminator for the IEEE 9-bus system to identify, with a sub-millisecond latency, the intact circuit, or any single open-circuited line, using only the phasor measurements at the generators’ terminals. The first extension aims to replace the previously required bounded uncertain load set by a load distribution that permits rarer measurement outliers. This problem is formulated and solved as a support vector classifier. The second extension explores the solvability of a linear discriminator for topology identification for larger power systems under a bounded uncertain load set. A measure of adequacy of the involved measurement network is introduced, under which a sensor placement problem is formulated for the addition of a minimum number of phasor measurement units to meet a prescribed level of topology identifiability. In this case, sensor placement, detector design, and detector performance and robustness are demonstrated on the IEEE 68-bus system. | National Science Foundation | 1845523 |  | 2022 |  |  |  | Conference Paper