## metadata
PAR ID | DOI | Title | Creator/Author | Corporate Author | Editor | Publication Date | Journal Name | Journal Volume | Journal Issue | Page Range or eLocation | ISSN | ISBN | Description/Abstract | Sponsoring Org. | Award IDs | Subject | Publication Year | Size | Format | Version | Resource Type | Publisher | Location | Rights | Institution
10397681 | https://doi.org/10.1115/1.4052441 | Shear-Based Deformation Processing of Age-Hardened Aluminum Alloy for Single-Step Sheet Production | Bai, Xiaolong; Kustas, Andrew B.; Mann, James B.; Chandrasekar, Srinivasan; Trumble, Kevin P. |  |  | 2022-06-01T04:00:00Z | Journal of Manufacturing Science and Engineering | 144 | 6 |  | 1087-1357 |  | Abstract Shear-based deformation processing by hybrid cutting-extrusion and free machining are used to make continuous strip, of thickness up to 1 mm, from low-workability AA6013-T6 in a single deformation step. The intense shear can impose effective strains as large as 2 in the strip without pre-heating of the workpiece. The creation of strip in a single step is facilitated by three factors inherent to the cutting deformation zone: highly confined shear deformation, in situ plastic deformation-induced heating, and high hydrostatic pressure. The hybrid cutting-extrusion, which employs a second die located across from the primary cutting tool to constrain the chip geometry, is found to produce strip with smooth surfaces (Sa &lt; 0.4 μm) that is similar to cold-rolled strip. The strips show an elongated grain microstructure that is inclined to the strip surfaces—a shear texture—that is quite different from rolled sheet. This shear texture (inclination) angle is determined by the deformation path. Through control of the deformation parameters such as strain and temperature, a range of microstructures and strengths could be achieved in the strip. When the cutting-based deformation was done at room temperature, without workpiece preheating, the starting T6 material was further strengthened by as much as 30% in a single step. In elevated-temperature cutting-extrusion, dynamic recrystallization was observed, resulting in a refined grain size in the strip. Implications for deformation processing of age-hardenable Al alloys into sheet form, and microstructure control therein, are discussed. | National Science Foundation | 2100568 |  | 2022 |  |  |  | Journal Article