## metadata
PAR ID | DOI | Title | Creator/Author | Corporate Author | Editor | Publication Date | Journal Name | Journal Volume | Journal Issue | Page Range or eLocation | ISSN | ISBN | Description/Abstract | Sponsoring Org. | Award IDs | Subject | Publication Year | Size | Format | Version | Resource Type | Publisher | Location | Rights | Institution
10397890 | https://doi.org/10.1115/1.4056731 | Electric-Field and Mechanical Vibration-Assisted Atomic Force Microscope-Based Nanopatterning | Zhou, Huimin; Jiang, Yingchun; Ke, Changhong; Deng, Jia |  |  | 2022-06-01T04:00:00Z | Journal of Micro and Nano-Manufacturing | 10 | 2 |  | 2166-0468 |  | Abstract Atomic force microscope (AFM)-based nanolithography is a cost-effective nanopatterning technique that can fabricate nanostructures with arbitrary shapes. However, existing AFM-based nanopatterning approaches have limitations in the patterning resolution and efficiency. Minimum feature size and machining performance in the mechanical force-induced nanofabrication process are limited by the radius and sharpness of the AFM tip. Electric-field-assisted atomic force microscope (E-AFM) nanolithography can fabricate nanopatterns with features smaller than the tip radius, but it is very challenging to find the appropriate input parameter window. The tip bias range in E-AFM process is typically very small and varies for each AFM tip due to the variations in tip geometry, tip end diameter, and tip conductive coating thickness. This paper demonstrates a novel electric-field and mechanical vibration-assisted AFM-based nanofabrication approach, which enables high-resolution (sub-10 nm toward sub-5 nm) and high-efficiency nanopatterning processes. The integration of in-plane vibration with the electric field increases the patterning speed, broadens the selectable ranges of applied voltages, and reduces the minimum tip bias required for nanopatterning as compared with E-AFM process, which significantly increases the versatility and capability of AFM-based nanopatterning and effectively avoids the tip damage. | National Science Foundation | 2006127 |  | 2022 |  |  |  | Journal Article