## metadata
PAR ID | DOI | Title | Creator/Author | Corporate Author | Editor | Publication Date | Journal Name | Journal Volume | Journal Issue | Page Range or eLocation | ISSN | ISBN | Description/Abstract | Sponsoring Org. | Award IDs | Subject | Publication Year | Size | Format | Version | Resource Type | Publisher | Location | Rights | Institution
10398109 |  | Evaluation of Biogenic Gas Formation by Denitrification in Centrifuge | C.A. Hall, C.A.; van Paassen, L.A.; Rittmann, B. E.; Kavazanjian, E. Jr.; DeJong, J.T.; Wilson, D.W. |  |  | 2018-08-01T04:00:00Z | UNSAT 2018 The 7th International Conference on Unsaturated Soils | [5 empty] | Microbially induced desaturation and precipitation (MIDP) via denitrification has the potential to reduce earthquake-induced liquefaction potential by two mechanisms: calcium carbonate precipitation to mechanically strengthen soil and biogenic gas production to desaturate and dampen pore pressure changes in soil. Lab-scale tests have demonstrated effective desaturation and improved mechanical strength by MIDP. However, in laboratory tests, gas pockets and lenses form causing upheaval as a result of low overburden pressures. The characteristics of biogenic gas formation, distribution, and retention need to be evaluated to gain comprehensive understanding of the effectiveness of this treatment at depth before and after an earthquake event. MIDP treatment during centrifuge loading conditions is being performed to simulate field stress conditions, prior to complete process scale-up for field application. A simplified numerical model was developed to evaluate the scaling effects on biogenic gas generation between the centrifuge model and prototype scale. The results indicate that diffusion of soluble N2 is negligible at both the model and prototype scales for the simulated reaction rate. However, the simplified model did not consider other pore-scale influences and mixing from liquid-gas transfer and transport. Future modeling work will need to add these features. | National Science Foundation | 1520581 |  | 2018 |  |  |  | Conference Paper