## metadata
PAR ID | DOI | Title | Creator/Author | Corporate Author | Editor | Publication Date | Journal Name | Journal Volume | Journal Issue | Page Range or eLocation | ISSN | ISBN | Description/Abstract | Sponsoring Org. | Award IDs | Subject | Publication Year | Size | Format | Version | Resource Type | Publisher | Location | Rights | Institution
10398683 | https://doi.org/10.1063/5.0107667 | Continuous wave operation of terahertz metasurface quantum-cascade VECSEL with a long intra-cryostat cavity | Wu, Yu; Curwen, Christopher A.; Hayton, Darren J.; Reno, John L.; Williams, Benjamin S. |  |  | 2022-11-07T05:00:00Z | Applied Physics Letters | 121 | 19 | 191106 | 0003-6951 |  | We report continuous wave (cw) operation of a terahertz quantum-cascade vertical-external-cavity surface-emitting laser with an external cavity length of approximately 30 mm, benefited by an intra-cryostat focusing cavity. Compared to previous plano–plano cavities, an off-axis paraboloid mirror is introduced into the external cavity as a focusing element to reduce the diffraction loss and to enable cw lasing using small-area metasurfaces and long cavity lengths. The device shows lasing operation in the cw mode up to 111 K, and cw output power up to 11.5 mW at 77 K (0.5% wall-plug efficiency). A circular, directive beam pattern is collected, and free-running linewidths on the order of tens of kHz are measured over tens of seconds. | National Science Foundation | 2041165 |  | 2022 |  |  |  | Journal Article