## metadata
PAR ID | DOI | Title | Creator/Author | Corporate Author | Editor | Publication Date | Journal Name | Journal Volume | Journal Issue | Page Range or eLocation | ISSN | ISBN | Description/Abstract | Sponsoring Org. | Award IDs | Subject | Publication Year | Size | Format | Version | Resource Type | Publisher | Location | Rights | Institution
10398800 | https://doi.org/10.1038/s41467-023-36811-7 | Mid-infrared cross-comb spectroscopy | Liu, Mingchen (ORCID:0000000206498976); Gray, Robert M.; Costa, Luis (ORCID:0000000152540605); Markus, Charles R.; Roy, Arkadev (ORCID:0000000156598388); Marandi, Alireza (ORCID:0000000204700050) |  |  | 2023-02-24T05:00:00Z | Nature Communications | 14 | 1 |  | 2041-1723 |  | <title>Abstract</title> <p>Dual-comb spectroscopy has been proven beneficial in molecular characterization but remains challenging in the mid-infrared region due to difficulties in sources and efficient photodetection. Here we introduce cross-comb spectroscopy, in which a mid-infrared comb is upconverted via sum-frequency generation with a near-infrared comb of a shifted repetition rate and then interfered with a spectral extension of the near-infrared comb. We measure CO<sub>2</sub>absorption around 4.25 µm with a 1-µm photodetector, exhibiting a 233-cm<sup>−1</sup>instantaneous bandwidth, 28000 comb lines, a single-shot signal-to-noise ratio of 167 and a figure of merit of 2.4 × 10<sup>6</sup>Hz<sup>1/2</sup>. We show that cross-comb spectroscopy can have superior signal-to-noise ratio, sensitivity, dynamic range, and detection efficiency compared to other dual-comb-based methods and mitigate the limits of the excitation background and detector saturation. This approach offers an adaptable and powerful spectroscopic method outside the well-developed near-IR region and opens new avenues to high-performance frequency-comb-based sensing with wavelength flexibility.</p> | National Science Foundation | 1846273 |  | 2023 |  |  |  | Journal Article | Nature Publishing Group