## metadata
PAR ID | DOI | Title | Creator/Author | Corporate Author | Editor | Publication Date | Journal Name | Journal Volume | Journal Issue | Page Range or eLocation | ISSN | ISBN | Description/Abstract | Sponsoring Org. | Award IDs | Subject | Publication Year | Size | Format | Version | Resource Type | Publisher | Location | Rights | Institution
10400034 | https://doi.org/10.1093/ce/zkac089 | Improved cell performance and sulphur tolerance using A-site substituted Sr2Fe1.4Ni0.1Mo0.5O6–δ anodes for solid-oxide fuel cells | Li, Haixia; Wang, Wanhua; Lin, Jie; Park, Ka-Young; Lee, Taehee; Heyden, Andreas; Ding, Dong; Chen, Fanglin (ORCID:0000000199428872) |  |  | 2023-03-02T05:00:00Z | Clean Energy | 7 | 1 | p. 70-83 | 2515-4230 |  | <title>Abstract</title> <p>Solid-oxide fuel cells (SOFCs) offer great promise for producing electricity using a wide variety of fuels such as natural gas, coal gas and gasified carbonaceous solids; however, conventional nickel-based anodes face great challenges due to contaminants in readily available fuels, especially sulphur-containing compounds. Thus, the development of new anode materials that can suppress sulphur poisoning is crucial to the realization of fuel-flexible and cost-effective SOFCs. In this work, La0.1Sr1.9Fe1.4Ni0.1Mo0.5O6–δ (LSFNM) and Pr0.1Sr1.9Fe1.4Ni0.1Mo0.5O6–δ (PSFNM) materials have been synthesized using a sol-gel method in air and investigated as anode materials for SOFCs. Metallic nanoparticle-decorated ceramic anodes were obtained by the reduction of LSFNM and PSFNM in H2 at 850°C, forming a Ruddlesden–Popper oxide with exsolved FeNi3 bimetallic nanoparticles. The electrochemical performance of the Sr2Fe1.4Ni0.1Mo0.5O6–δ ceramic anode was greatly enhanced by La doping of A-sites, resulting in a 44% decrease in the polarization resistance in reducing atmosphere. The maximum power densities of Sr- and Mg-doped LaGaO3 (LSGM) (300 μm) electrolyte-supported single cells with LSFNM as the anode reached 1.371 W cm −2 in H2 and 1.306 W cm–2 in 50 ppm H2S–H2 at 850°C. Meanwhile, PSFNM showed improved sulphur tolerance, which could be fully recovered after six cycles from H2 to 50 ppm H2S–H2 operation. This study indicates that LSFNM and PSFNM are promising high-performance anodes for SOFCs.</p> | National Science Foundation | 1832809 |  | 2023 |  |  |  | Journal Article | Oxford University Press