## metadata
PAR ID | DOI | Title | Creator/Author | Corporate Author | Editor | Publication Date | Journal Name | Journal Volume | Journal Issue | Page Range or eLocation | ISSN | ISBN | Description/Abstract | Sponsoring Org. | Award IDs | Subject | Publication Year | Size | Format | Version | Resource Type | Publisher | Location | Rights | Institution
10400690 | https://doi.org/10.1116/6.0002393 | NiO/β-(Al <i><sub>x</sub></i> Ga <sub>1−<i>x</i></sub> ) <sub>2</sub> O <sub>3</sub> /Ga <sub>2</sub> O <sub>3</sub> heterojunction lateral rectifiers with reverse breakdown voltage >7 kV | Wan, Hsiao-Hsuan; Li, Jian-Sian; Chiang, Chao-Ching; Xia, Xinyi; Ren, Fan; Masten, Hannah N.; Lundh, James Spencer; Spencer, Joseph A.; Alema, Fikadu; Osinsky, Andrei; Jacobs, Alan G.; Hobart, Karl; Tadjer, Marko J.; Pearton, S. J. |  |  | 2023-05-01T04:00:00Z | Journal of Vacuum Science & Technology A | 41 | 3 | 032701 | 0734-2101 |  | NiO/β-(Al x Ga 1− x ) 2 O 3 /Ga 2 O 3 heterojunction lateral geometry rectifiers with diameter 50–100 μm exhibited maximum reverse breakdown voltages >7 kV, showing the advantage of increasing the bandgap using the β-(Al x Ga 1− x ) 2 O 3 alloy. This Si-doped alloy layer was grown by metal organic chemical vapor deposition with an Al composition of ∼21%. On-state resistances were in the range of 50–2180 Ω cm 2 , leading to power figures-of-merit up to 0.72 MW cm −2 . The forward turn-on voltage was in the range of 2.3–2.5 V, with maximum on/off ratios >700 when switching from 5 V forward to reverse biases up to −100 V. Transmission line measurements showed the specific contact resistance was 0.12 Ω cm 2 . The breakdown voltage is among the highest reported for any lateral geometry Ga 2 O 3 -based rectifier. | National Science Foundation | 1856662 |  | 2023 |  |  |  | Journal Article