## metadata
PAR ID | DOI | Title | Creator/Author | Corporate Author | Editor | Publication Date | Journal Name | Journal Volume | Journal Issue | Page Range or eLocation | ISSN | ISBN | Description/Abstract | Sponsoring Org. | Award IDs | Subject | Publication Year | Size | Format | Version | Resource Type | Publisher | Location | Rights | Institution
10400755 | https://doi.org/10.3390/mi13081169 | Compensation of the Stress Gradient in Physical Vapor Deposited Al1−xScxN Films for Microelectromechanical Systems with Low Out-of-Plane Bending | Beaucejour, Rossiny; D’Agati, Michael; Kalyan, Kritank; Olsson, Roy H. |  |  | 2022-08-01T04:00:00Z | Micromachines | 13 | 8 | 1169 | 2072-666X |  | Thin film through-thickness stress gradients produce out-of-plane bending in released microelectromechanical systems (MEMS) structures. We study the stress and stress gradient of Al0.68Sc0.32N thin films deposited directly on Si. We show that Al0.68Sc0.32N cantilever structures realized in films with low average film stress have significant out-of-plane bending when the Al1−xScxN material is deposited under constant sputtering conditions. We demonstrate a method where the total process gas flow is varied during the deposition to compensate for the native through-thickness stress gradient in sputtered Al1−xScxN thin films. This method is utilized to reduce the out-of-plane bending of 200 µm long, 500 nm thick Al0.68Sc0.32N MEMS cantilevers from greater than 128 µm to less than 3 µm. | National Science Foundation | 1944248 |  | 2022 |  |  |  | Journal Article