## metadata
PAR ID | DOI | Title | Creator/Author | Corporate Author | Editor | Publication Date | Journal Name | Journal Volume | Journal Issue | Page Range or eLocation | ISSN | ISBN | Description/Abstract | Sponsoring Org. | Award IDs | Subject | Publication Year | Size | Format | Version | Resource Type | Publisher | Location | Rights | Institution
10401207 | https://doi.org/10.1088/2057-1976/acbeaf | Development of handheld induction heaters for magnetic fluid hyperthermia applications and in-vitro evaluation on ovarian and prostate cancer cell lines | Castro-Torres, Jorge L. (ORCID:0000000298481783); Méndez, Janet (ORCID:0000000209155274); Torres-Lugo, Madeline (ORCID:0000000335518582); Juan, Eduardo (ORCID:0000000216604330) |  |  | 2023-03-10T05:00:00Z | Biomedical Physics & Engineering Express | 9 | 3 | Article No. 035010 | 2057-1976 |  | <title>Abstract</title> <p><italic>Objective:</italic>Magnetic fluid hyperthermia (MFH) is a still experimental technique found to have a potential application in the treatment of cancer. The method aims to reach around 41 °C–47 °C in the tumor site by exciting magnetic nanoparticles with an externally applied alternating magnetic field (AMF), where cell death is expected to occur. Applying AMFs with high spatial resolution is still a challenge. The AMFs from current and prospective MFH applicators cover relatively large areas; being not suitable for patients having metallic implants near the treatment area. Thus, there will be a clinical need for smaller magnetic field applicators. To this end, a laparoscopic induction heater (LIH) and a transrectal induction heater (TRIH) were developed.<italic>Methods:</italic>Miniature ‘pancake’ coils were wound and inserted into 3D printed enclosures. Ovarian (SKOV-3, A2780) and prostate (PC-3, LNCaP) cancer cell lines were used to evaluate the instruments’ capabilities in killing cancer cells<italic>in vitro</italic>, using Synomag<sup>®</sup>-D nanoparticles as the heat mediators. NIH3T3 normal cell lines were also used with both devices to observe if these cells tolerated the conditions applied.<italic>Results:</italic>Magnetic field intensities reached by the LIH and TRIH were 42.6 kA m<sup>−1</sup>at 326 kHz and 26.3 kA m<sup>−1</sup>at 303 kHz, respectively. Temperatures reached in the samples were 41 °C by the LIH and 43 °C by the TRIH. Both instruments successfully accomplished killing cancer cells, with minimal effects on normal cells.<italic>Conclusion:</italic>This work presents the first line of handheld medical induction heaters and have the potential to be a complement to existing cancer therapies.<italic>Significance:</italic>These instruments could enable the development of MFH modalities that will facilitate the clinical translation of this thermal treatment.</p> | National Science Foundation | 2016495 |  | 2023 |  |  |  | Journal Article | IOP Publishing