## metadata
PAR ID | DOI | Title | Creator/Author | Corporate Author | Editor | Publication Date | Journal Name | Journal Volume | Journal Issue | Page Range or eLocation | ISSN | ISBN | Description/Abstract | Sponsoring Org. | Award IDs | Subject | Publication Year | Size | Format | Version | Resource Type | Publisher | Location | Rights | Institution
10402193 | https://doi.org/10.1038/s41467-022-34943-w | High thermal conductivity in wafer-scale cubic silicon carbide crystals | Cheng, Zhe; Liang, Jianbo; Kawamura, Keisuke; Zhou, Hao; Asamura, Hidetoshi; Uratani, Hiroki; Tiwari, Janak; Graham, Samuel; Ohno, Yutaka; Nagai, Yasuyoshi; Feng, Tianli; Shigekawa, Naoteru; Cahill, David G. |  |  | 2022-12-01T05:00:00Z | Nature Communications | 13 | 1 |  | 2041-1723 |  | Abstract High thermal conductivity electronic materials are critical components for high-performance electronic and photonic devices as both active functional materials and thermal management materials. We report an isotropic high thermal conductivity exceeding 500 W m −1 K −1 at room temperature in high-quality wafer-scale cubic silicon carbide (3C-SiC) crystals, which is the second highest among large crystals (only surpassed by diamond). Furthermore, the corresponding 3C-SiC thin films are found to have record-high in-plane and cross-plane thermal conductivity, even higher than diamond thin films with equivalent thicknesses. Our results resolve a long-standing puzzle that the literature values of thermal conductivity for 3C-SiC are lower than the structurally more complex 6H-SiC. We show that the observed high thermal conductivity in this work arises from the high purity and high crystal quality of 3C-SiC crystals which avoids the exceptionally strong defect-phonon scatterings. Moreover, 3C-SiC is a SiC polytype which can be epitaxially grown on Si. We show that the measured 3C-SiC-Si thermal boundary conductance is among the highest for semiconductor interfaces. These findings provide insights for fundamental phonon transport mechanisms, and suggest that 3C-SiC is an excellent wide-bandgap semiconductor for applications of next-generation power electronics as both active components and substrates. | National Science Foundation | 2212830 |  | 2022 |  |  |  | Journal Article | Nature Portfolio