## metadata
PAR ID | DOI | Title | Creator/Author | Corporate Author | Editor | Publication Date | Journal Name | Journal Volume | Journal Issue | Page Range or eLocation | ISSN | ISBN | Description/Abstract | Sponsoring Org. | Award IDs | Subject | Publication Year | Size | Format | Version | Resource Type | Publisher | Location | Rights | Institution
10402679 | https://doi.org/10.1109/MEMS51670.2022.9699832 | A Micro-Fabricated Aluminum-Air Moving Biofluid Battery For Medical Wearables | Pourshaban, Erfan; Deshpande, Adwait; Karkhanis, Mohit U.; Banerjee, Aishwaryadev; Ghosh, Chayanjit; Kim, Hanseup; Mastrangelo, Carlos H. |  |  | 2022-01-09T05:00:00Z | 2022 IEEE 35th International Conference on Micro Electro Mechanical Systems Conference (MEMS) |  |  | 608 to 611 |  |  | We report a thin film wearable aluminum-air battery that utilizes the flow of a biological fluid (eye tear) as a moving electrolyte. When the eye blinks, the eye-tear fluid comes into contact with two metal electrodes, and it produces spontaneous redox reactions, which generate an electric current when connected to a load. In this paper, we demonstrate that a 5×5 mm2 tear-activated Al-air battery is capable of providing maximum energy of 45 μJ per eyeblinking cycle. Furthermore, we investigate the effect of different air-breathing electrodes, including gold, platinum, and silver, on the battery's performance. Results demonstrate that the battery's maximum voltage and current outputs are 1 V and 220 μA while using Pt as the cathode. The moving biofluid Al-air battery with the Pt cathode charges up a 10 μF capacitor in 10 s. Furthermore, load line analysis shows a maximum deliverable load power density of 64 μW·cm-2 for this device. | National Science Foundation | 1932602 |  | 2022 |  |  |  | Conference Paper