## metadata
PAR ID | DOI | Title | Creator/Author | Corporate Author | Editor | Publication Date | Journal Name | Journal Volume | Journal Issue | Page Range or eLocation | ISSN | ISBN | Description/Abstract | Sponsoring Org. | Award IDs | Subject | Publication Year | Size | Format | Version | Resource Type | Publisher | Location | Rights | Institution
10402739 | https://doi.org/10.1109/PowerMEMS56853.2022.10007576 | Asymmetric Wireless Power Transfer with a Flexible Contact Lens Inductor | Mahmud, Khandaker Reaz; Bulbul, Ashrafuzzaman; Noh, Seungbeom; Mastrangelo, Carlos; Kim, Hanseup |  |  | 2022-12-12T05:00:00Z | 2022 21st International Conference on Micro and Nanotechnology for Power Generation and Energy Conversion Applications (PowerMEMS) |  |  | 54 to 57 |  |  | This paper reports the microfabrication of a Galinstan-based flexible coil on a contact lens and its preliminary use for wireless power transfer onto a smart contact lens. The Galinstan-based coil provides accommodation against physical deformation of a contact lens by maintaining electrical conductivity under strains due to its semi-fluidic nature. The fabricated Galinstan-coils successfully demonstrated post-deformation tolerance up to 166.67% strain. The fabricated contact lens prototype with a Galinstan-coil showed the maximum wireless power reception of 32.4 μW with a power efficiency of 0.75% from an external coil located 5 mm away within a frame of eyeglasses. | National Science Foundation | 1932602 |  | 2022 |  |  |  | Conference Paper