## metadata
PAR ID | DOI | Title | Creator/Author | Corporate Author | Editor | Publication Date | Journal Name | Journal Volume | Journal Issue | Page Range or eLocation | ISSN | ISBN | Description/Abstract | Sponsoring Org. | Award IDs | Subject | Publication Year | Size | Format | Version | Resource Type | Publisher | Location | Rights | Institution
10402881 | https://doi.org/10.1364/OPTICA.478702 | Degenerate optical parametric amplification in CMOS silicon | Heydari, David; Cătuneanu, Mircea (ORCID:0000000247387295); Ng, Edwin; Gray, Dodd_J; Hamerly, Ryan (ORCID:0000000349762236); Mishra, Jatadhari (ORCID:0000000224334318); Jankowski, Marc (ORCID:0000000318457415); Fejer, M_M; Jamshidi, Kambiz; Mabuchi, Hideo |  |  | 2023-03-23T04:00:00Z | Optica | 10 | 4 |  | 2334-2536 |  | <p>Silicon is a common material for photonics due to its favorable optical properties in the telecom and mid-wave IR bands, as well as compatibility with a wide range of complementary metal–oxide semiconductor (CMOS) foundry processes. Crystalline inversion symmetry precludes silicon from natively exhibiting second-order nonlinear optical processes. In this work, we build on recent works in silicon photonics that break this material symmetry using large bias fields, thereby enabling<italic>χ</italic><sup>(2)</sup>interactions. Using this approach, we demonstrate both second-harmonic generation (with a normalized efficiency of 0.20%W<sup>−1</sup>cm<sup>−2</sup>) and, to our knowledge, the first degenerate<italic>χ</italic><sup>(2)</sup>optical parametric amplifier (with an estimated normalized gain of 0.6dBW<sup>−1/2</sup>cm<sup>−1</sup>) using silicon-on-insulator waveguides fabricated in a CMOS-compatible commercial foundry. We expect this technology to enable the integration of novel nonlinear optical devices such as optical parametric amplifiers, oscillators, and frequency converters into large-scale, hybrid photonic–electronic systems by leveraging the extensive ecosystem of CMOS fabrication.</p> | National Science Foundation | 2011363; 1918549 |  | 2023 | Article No. 430 |  |  | Journal Article | Optical Society of America