## metadata
PAR ID | DOI | Title | Creator/Author | Corporate Author | Editor | Publication Date | Journal Name | Journal Volume | Journal Issue | Page Range or eLocation | ISSN | ISBN | Description/Abstract | Sponsoring Org. | Award IDs | Subject | Publication Year | Size | Format | Version | Resource Type | Publisher | Location | Rights | Institution
10402910 | https://doi.org/10.1039/d2cp04788h | CO <sub>2</sub> coverage on Pd catalysts accelerates oxygen removal in oxy-combustion systems | Jung, Sungyoon; Cao, Tengfei; Mishra, Rohan; Biswas, Pratim |  |  | 2023-02-22T05:00:00Z | Physical Chemistry Chemical Physics | 25 | 8 | 6527 to 6536 | 1463-9076 |  | Oxy-combustion systems result in enriched CO 2 in exhaust gases; however, the utilization of the concentrated CO 2 stream from oxy-combustion is limited by remnant O 2 . CH 4 oxidation using Pd catalysts has been found to have high O 2 -removal efficiency. Here, the effect of excess CO 2 in the feed stream on O 2 removal with CH 4 oxidation is investigated by combining experimental and theoretical approaches. Experimental results reveal complete CH 4 oxidation without any side-products, and a monotonic increase in the rate of CO 2 generation with an increase in CO 2 concentration in the feed stream. Density-functional theory calculations show that high surface coverage of CO 2 on Pd leads to a reduction in the activation energy for the initial dissociation of CH 4 into CH 3 and H, and also the subsequent oxidation reactions. A CO 2 -rich environment in oxy-combustion systems is therefore beneficial for the reduction of oxygen in exhaust gases. | National Science Foundation | 1729787; 1931610; 1806147 |  | 2023 |  |  |  | Journal Article