## metadata
PAR ID | DOI | Title | Creator/Author | Corporate Author | Editor | Publication Date | Journal Name | Journal Volume | Journal Issue | Page Range or eLocation | ISSN | ISBN | Description/Abstract | Sponsoring Org. | Award IDs | Subject | Publication Year | Size | Format | Version | Resource Type | Publisher | Location | Rights | Institution
10403468 | https://doi.org/10.3390/s22187041 | C-Axis Textured, 2–3 μm Thick Al0.75Sc0.25N Films Grown on Chemically Formed TiN/Ti Seeding Layers for MEMS Applications | Cohen, Asaf; Cohen, Hagai; Cohen, Sidney R.; Khodorov, Sergey; Feldman, Yishay; Kossoy, Anna; Kaplan-Ashiri, Ifat; Frenkel, Anatoly; Wachtel, Ellen; Lubomirsky, Igor; Ehre, David |  |  | 2022-09-01T04:00:00Z | Sensors | 22 | 18 | 7041 | 1424-8220 |  | A protocol for successfully depositing [001] textured, 2–3 µm thick films of Al0.75Sc0.25N, is proposed. The procedure relies on the fact that sputtered Ti is [001]-textured α-phase (hcp). Diffusion of nitrogen ions into the α-Ti film during reactive sputtering of Al0.75,Sc0.25N likely forms a [111]-oriented TiN intermediate layer. The lattice mismatch of this very thin film with Al0.75Sc0.25N is ~3.7%, providing excellent conditions for epitaxial growth. In contrast to earlier reports, the Al0.75Sc0.25N films prepared in the current study are Al-terminated. Low growth stress (<100 MPa) allows films up to 3 µm thick to be deposited without loss of orientation or decrease in piezoelectric coefficient. An advantage of the proposed technique is that it is compatible with a variety of substrates commonly used for actuators or MEMS, as demonstrated here for both Si wafers and D263 borosilicate glass. Additionally, thicker films can potentially lead to increased piezoelectric stress/strain by supporting application of higher voltage, but without increase in the magnitude of the electric field. | National Science Foundation | 1911592 |  | 2022 |  |  |  | Journal Article