## metadata
PAR ID | DOI | Title | Creator/Author | Corporate Author | Editor | Publication Date | Journal Name | Journal Volume | Journal Issue | Page Range or eLocation | ISSN | ISBN | Description/Abstract | Sponsoring Org. | Award IDs | Subject | Publication Year | Size | Format | Version | Resource Type | Publisher | Location | Rights | Institution
10403614 | https://doi.org/10.1089/3dp.2021.0242 | Iodine-Based Sensitization of Copper Alloys to Enable Self-Terminating Etching for Support Removal and Surface Improvements of Additively Manufactured Components | Yazdanparast, Sanaz; Raikar, Subbarao; Heilig, Meredith; Hildreth, Owen J. |  |  | 2022-07-01T04:00:00Z | 3D Printing and Additive Manufacturing |  |  |  | 2329-7662 |  | Advances in selective laser melting (SLM) of metals in the past two decades have made metals additive manufacturing more accessible for industrial adoption. Despite printing process improvements, post- processing of SLM components has not improved much, resulting in considerable costs, delay, and design limitations. Building upon recent advances in sensitization-based self-terminating etching processes, this work details a new set iodine-based sensitization and etching chemistries that simplify the post-processing of copper (Cu) alloy components fabricated using SLM. This work demonstrates that iodine can be used to ‘‘sensitize’’ the surface of copper alloy components to form soluble copper iodide salt that can be then dissolved in common solvents, such as acetonitrile. This process removes a predefined amount of material from all interior and exterior surfaces in a self-terminating manner, enabling facile removal of internal and external supports, removal of any trapped powder, and the smoothing of interior and exterior surfaces. We demonstrate this process on GRCop (Cu-chromium-niobium) alloys due to their widespread use by the rocket propulsion industry along with a demonstration in copper (110) for applications in heat exchangers and electromagnetic transmitters/receivers. Our results provide the first systematic study on the effect of iodi- zation temperature and duration on the thickness of the iodide region in GRCop-84 components. Additionally, the surface roughness before and after each iodization–dissolution was also quantified for GRCop-84 and showed 70% reduction in Ra roughness from a high of 10 lm as-printed to a low of 3 lm after four iodization-dissolution cycles. | National Science Foundation | 1944516 |  | 2022 |  |  |  | Journal Article