## metadata
PAR ID | DOI | Title | Creator/Author | Corporate Author | Editor | Publication Date | Journal Name | Journal Volume | Journal Issue | Page Range or eLocation | ISSN | ISBN | Description/Abstract | Sponsoring Org. | Award IDs | Subject | Publication Year | Size | Format | Version | Resource Type | Publisher | Location | Rights | Institution
10403698 | https://doi.org/10.1016/B978-0-323-85159-6.50051-8 | Modeling and Optimization of Ionic Liquid Enabled Extractive Distillation of Ternary Azeotrope Mixtures | Garciadiego, A.; Mazumder, M.; Befort, B.J.; Dowling, A.W. |  | Yamashita, Y.; Kano, M. | 2022-07-30T04:00:00Z | Computer aided chemical engineering | 49 |  | 307-312 | 2543-1331 |  | To help slow climate change, international efforts have begun to mandate the phase-out of high global warming potential (GWP) hydrofluorocarbons (HFCs) throughout the next decade. Most HFC refrigerant mixtures form azeotropes, complicating separation into the individual HFC components for reuse and recycling. In this paper, we design and analyze ionic liquid (IL)-enabled extractive distillation processes for ternary HFC separations using AspenPlus. Specifically, we design processes to separate three commercially important HFC refrigerant mixtures (R-404A, R-407C, and R-410A) into high purity HFC streams. We find added value of the separation of R-410A of 0.58 $/kg with current market conditions, specifically laboratory-scale IL manufacturing costs (1000 $/kg of IL) and a low-price differential of 1.00 $/kg between raw materials and separated products. If the IL purchase cost decreases 90 % due to mass production, consistent with prior adoption of ILs for niche separations, the added value increases to 0.76 $/kg. Moreover, under proposed reductions in HFC manufacturing, the price of recovered products may dramatically increase in the future. For example, if the price of R-32 increases by 50 %, the added value would reach 3.08 $/kg. In summary, we find IL-based recycling of HFCs is economically viable based on simple technoeconomic analysis. Moreover, this paper reports capital and operation cost curves and a general analysis framework to analyze evolving market conditions. | National Science Foundation | 1917474 |  | 2022 |  |  |  | Conference Paper