## metadata
PAR ID | DOI | Title | Creator/Author | Corporate Author | Editor | Publication Date | Journal Name | Journal Volume | Journal Issue | Page Range or eLocation | ISSN | ISBN | Description/Abstract | Sponsoring Org. | Award IDs | Subject | Publication Year | Size | Format | Version | Resource Type | Publisher | Location | Rights | Institution
10405055 | https://doi.org/10.1364/OL.482635 | Visible-telecom tunable dual-band optical isolator based on dynamic modulation in thin-film lithium niobate | Shah, Manav; Briggs, Ian; Chen, Pao-Kang (ORCID:0000000197107645); Hou, Songyan; Fan, Linran (ORCID:0000000254987352) |  |  | 2023-04-03T04:00:00Z | Optics Letters | 48 | 8 |  | 0146-9592; OPLEDP |  | <p>Optical isolators are an essential component of photonic systems. Current integrated optical isolators have limited bandwidths due to stringent phase-matching conditions, resonant structures, or material absorption. Here, we demonstrate a wideband integrated optical isolator in thin-film lithium niobate photonics. We use dynamic standing-wave modulation in a tandem configuration to break Lorentz reciprocity and achieve isolation. We measure an isolation ratio of 15 dB and insertion loss below 0.5 dB for a continuous wave laser input at 1550 nm. In addition, we experimentally show that this isolator can simultaneously operate at visible and telecom wavelengths with comparable performance. Isolation bandwidths up to ∼100 nm can be achieved simultaneously at both visible and telecom wavelengths, limited only by the modulation bandwidth. Our device’s dual-band isolation, high flexibility, and real-time tunability can enable novel non-reciprocal functionality on integrated photonic platforms.</p> | National Science Foundation | 1907918 |  | 2023 | Article No. 1978 |  |  | Journal Article | Optical Society of America