## metadata
PAR ID | DOI | Title | Creator/Author | Corporate Author | Editor | Publication Date | Journal Name | Journal Volume | Journal Issue | Page Range or eLocation | ISSN | ISBN | Description/Abstract | Sponsoring Org. | Award IDs | Subject | Publication Year | Size | Format | Version | Resource Type | Publisher | Location | Rights | Institution
10405817 | https://doi.org/10.1364/OE.486837 | Cryogenically cooled Fe:ZnSe-based chirped pulse amplifier at 4.07 µm | Marra, Z_Alphonse; Wu, Yi (ORCID:0000000185203875); Zhou, Fangjie; Chang, Zenghu (ORCID:0000000190150747) |  |  | 2023-04-07T04:00:00Z | Optics Express | 31 | 8 |  | 1094-4087; OPEXFF |  | <p>A femtosecond chirped pulse amplifier based on cryogenically cooled Fe:ZnSe was demonstrated at 333 Hz—33 times higher than previous results achieved at near-room-temperature. The long upper-state lifetime allows free-running, diode-pumped Er:YAG lasers to be used as pump lasers. 250-fs, 4.59-mJ pulses are produced with a center wavelength of 4.07 µm, which avoids strong atmospheric CO<sub>2</sub>absorption that cuts on around 4.2 µm. It is therefore possible to operate the laser in ambient air with good beam quality. By focusing the 18-GW beam in air, harmonics up to the ninth order were observed indicating its potential for use in strong-field experimentation.</p> | National Science Foundation | 2207674 |  | 2023 | Article No. 13447 |  |  | Journal Article | Optical Society of America