## metadata
PAR ID | DOI | Title | Creator/Author | Corporate Author | Editor | Publication Date | Journal Name | Journal Volume | Journal Issue | Page Range or eLocation | ISSN | ISBN | Description/Abstract | Sponsoring Org. | Award IDs | Subject | Publication Year | Size | Format | Version | Resource Type | Publisher | Location | Rights | Institution
10406422 | https://doi.org/10.1073/pnas.2209662119 | Hydrophilic reentrant SLIPS enabled flow separation for rapid water harvesting | Guo, Zongqi; Boylan, Dylan; Shan, Li; Dai, Xianming |  |  | 2022-09-06T04:00:00Z | Proceedings of the National Academy of Sciences | 119 | 36 |  | 0027-8424 |  | Water harvesting from air is desired for decentralized water supply wherever water is needed. When water vapor is condensed as droplets on a surface the unremoved droplets act as thermal barriers. A surface that can provide continual droplet-free areas for nucleation is favorable for condensation water harvesting. Here, we report a flow-separation condensation mode on a hydrophilic reentrant slippery liquid-infused porous surface (SLIPS) that rapidly removes droplets with diameters above 50 μm. The slippery reentrant channels lock the liquid columns inside and transport them to the end of each channel. We demonstrate that the liquid columns can harvest the droplets on top of the hydrophilic reentrant SLIPS at a high droplet removal frequency of 130 Hz/mm 2 . The sustainable flow separation without flooding increases the water harvesting rate by 110% compared to the state-of-the-art hydrophilic flat SLIPS. Such a flow-separation condensation approach paves a way for water harvesting. | National Science Foundation | 2044348; 2018188 |  | 2022 |  |  |  | Journal Article