## metadata
PAR ID | DOI | Title | Creator/Author | Corporate Author | Editor | Publication Date | Journal Name | Journal Volume | Journal Issue | Page Range or eLocation | ISSN | ISBN | Description/Abstract | Sponsoring Org. | Award IDs | Subject | Publication Year | Size | Format | Version | Resource Type | Publisher | Location | Rights | Institution
10406481 |  | Effect of shear strain rate on undrained shearing resistance of a clean silica sand measured in direct simple shear tests. | Chen, J. |  |  | 2020-01-01T05:00:00Z | Tailings and Mine Waste '20 | [5 empty] | A number of studies examining the effect of shear strain rate on undrained shearing resistance of clean sands using conventional laboratory tests have been reported. Constant-volume direct simple shear laboratory tests were performed to model flow displacements at various shearing rates after triggering flow liquefaction. Tests on clean sand (Ottawa F-65 sand) at shear strain rates of 0.1%/min and 10%/min illustrated that the undrained yield (peak) shear strength at a shear strain rate of 10%/min was about 14% greater than that measured at a shear strain rate of 0.1%/min, while the undrained critical-state shear strength is relatively independent of shear strain rate for the shear strain rates (0.1%/min and 10 %/min), sand type, and initial state considered in this study. | National Science Foundation | 1728199 |  | 2020 |  |  |  | Conference Paper