## metadata
PAR ID | DOI | Title | Creator/Author | Corporate Author | Editor | Publication Date | Journal Name | Journal Volume | Journal Issue | Page Range or eLocation | ISSN | ISBN | Description/Abstract | Sponsoring Org. | Award IDs | Subject | Publication Year | Size | Format | Version | Resource Type | Publisher | Location | Rights | Institution
10407068 | https://doi.org/10.3390/cryst13030446 | MOCVD of InGaN on ScAlMgO4 on Al2O3 Substrates with Improved Surface Morphology and Crystallinity | Wang, Guangying; Li, Yuting; Kirch, Jeremy; Han, Yizhou; Chen, Jiahao; Marks, Samuel; Mukhopadhyay, Swarnav; Liu, Rui; Liu, Cheng; Evans, Paul G.; Pasayat, Shubhra S. |  |  | 2023-03-01T05:00:00Z | Crystals | 13 | 3 | 446 | 2073-4352 |  | ScAlMgO4 (SAM) is a promising substrate material for group III-nitride semiconductors. SAM has a lower lattice mismatch with III-nitride materials compared to conventionally used sapphire (Al2O3) and silicon substrates. Bulk SAM substrate has the issues of high cost and lack of large area substrates. Utilizing solid-phase epitaxy to transform an amorphous SAM on a sapphire substrate into a crystalline form is a cost-efficient and scalable approach. Amorphous SAM layers were deposited on 0001-oriented Al2O3 by sputtering and crystallized by annealing at a temperature greater than 850 °C. Annealing under suboptimal annealing conditions results in a larger volume fraction of a competing spinel phase (MgAl2O4) exhibiting themselves as crystal facets on the subsequently grown InGaN layers during MOCVD growth. InGaN on SAM layers demonstrated both a higher intensity and emission redshift compared to the co-loaded InGaN on GaN on sapphire samples, providing a promising prospect for achieving efficient longer-wavelength emitters. | National Science Foundation | 1720415 |  | 2023 |  |  |  | Journal Article