## metadata
PAR ID | DOI | Title | Creator/Author | Corporate Author | Editor | Publication Date | Journal Name | Journal Volume | Journal Issue | Page Range or eLocation | ISSN | ISBN | Description/Abstract | Sponsoring Org. | Award IDs | Subject | Publication Year | Size | Format | Version | Resource Type | Publisher | Location | Rights | Institution
10407506 | https://doi.org/10.1364/OME.487911 | Ho <sup>3+</sup> doped low-phonon single crystals and chalcogenide glasses for mid-IR source application | Brown, Ei_Ei (ORCID:0000000241021006); Fleischman, Zackery_D; McKay, Jason; Merkle, Larry; Hommerich, Uwe; Palosz, Witold; Trivedi, Sudhir; Dubinskii, Mark (ORCID:000000022470514X) |  |  | 2023-04-18T04:00:00Z | Optical Materials Express | 13 | 5 |  | 2159-3930 |  | <p>A comparative study was conducted to investigate the 3.9 µm mid-IR emission properties of Ho<sup>3+</sup>doped NaYF<sub>4</sub>and CsCdCl<sub>3</sub>crystals as well as Ho<sup>3+</sup>doped Ga<sub>2</sub>Ge<sub>5</sub>S<sub>13</sub>glass. Following optical excitation at ∼890 nm, all the studied materials exhibited broad mid-IR emissions centered at ∼3.9 µm at room temperature. The mid-IR emission at 3.9 µm, originating from the<sup>5</sup>I<sub>5</sub>→<sup>5</sup>I<sub>6</sub>transition, showed long emission lifetime values of ∼16.5 ms and ∼1.61 ms for Ho<sup>3+</sup>doped CsCdCl<sub>3</sub>crystal and Ga<sub>2</sub>Ge<sub>5</sub>S<sub>13</sub>glass, respectively. Conversely, the Ho<sup>3+</sup>doped NaYF<sub>4</sub>crystal exhibited a relatively short lifetime of ∼120 µs. Temperature dependent decay time measurements were performed for the<sup>5</sup>I<sub>5</sub>excited state for all three samples. The results showed that the emission lifetimes of Ho<sup>3+</sup>:CsCdCl<sub>3</sub>and Ho<sup>3+</sup>:Ga<sub>2</sub>Ge<sub>5</sub>S<sub>13</sub>were nearly temperature independent over the range studied, while significant emission quenching of the<sup>5</sup>I<sub>5</sub>level was observed in Ho<sup>3+</sup>:NaYF<sub>4</sub>. The temperature dependence of the multi-phonon relaxation rate for 3.9 µm mid-IR emission in Ho<sup>3+</sup>:NaYF<sub>4</sub>crystal was determined. The room temperature stimulated emission cross-sections for all three samples were calculated using the Füchtbauer-Landenburg equation. Furthermore, the results of Judd-Ofelt analysis are presented and discussed.</p> | National Science Foundation | 1827820 |  | 2023 | Article No. 1307 |  |  | Journal Article | Optical Society of America