## metadata
PAR ID | DOI | Title | Creator/Author | Corporate Author | Editor | Publication Date | Journal Name | Journal Volume | Journal Issue | Page Range or eLocation | ISSN | ISBN | Description/Abstract | Sponsoring Org. | Award IDs | Subject | Publication Year | Size | Format | Version | Resource Type | Publisher | Location | Rights | Institution
10407732 | https://doi.org/10.1109/AP-S/USNC-URSI47032.2022.9886330 | A V-band Phased-Array Antenna for Millimeter-Wave-Based 3D Beam Steering Applications | Kakaraparty, Karthik; Roy, Sunanda; Mahbub, Ifana |  |  | 2022-09-21T04:00:00Z | 2022 IEEE International Symposium on Antennas and Propagation and USNC-URSI Radio Science Meeting (AP-S/URSI) | [5 empty] | This paper presents a compact phased-array antenna for efficient and high-gain millimeter-wave-based 3D beam steering applications. The proposed antenna array consists of 2 × 2 unit cells and each unit cell is a sub-array comprising of 2 × 2 patch elements connected to microstrip lines that are co-fed by a single coaxial cable. Two 45° phase shifting lines are incorporated in each sub-array to facilitate the wide beamsteering range. The dimensions of the proposed phased array antenna are 24 × 24 × 0.324 mm 3 . Simulation results show that the proposed phased-array antenna has a resonating frequency at 58.4 GHz with an operational bandwidth from 50.1 GHz to 77.5 GHz along with a high gain of 26.8 dBi. The array exhibits a maximum beam steering range of 105° in the elevation plane and 195° in the azimuth plane with a gain variation less than 0.9 dBi. | National Science Foundation | 2148178 |  | 2022 |  |  |  | Conference Paper