## metadata
PAR ID | DOI | Title | Creator/Author | Corporate Author | Editor | Publication Date | Journal Name | Journal Volume | Journal Issue | Page Range or eLocation | ISSN | ISBN | Description/Abstract | Sponsoring Org. | Award IDs | Subject | Publication Year | Size | Format | Version | Resource Type | Publisher | Location | Rights | Institution
10408455 | https://doi.org/10.1088/1361-6463/ac7f01 | Single-beam ion source enhanced growth of transparent conductive thin films | Tran, Thanh; Kim, Young; Baule, Nina; Shrestha, Maheshwar; Zheng, Bocong; Wang, Keliang; Schuelke, Thomas; Fan, Qi Hua |  |  | 2022-07-19T04:00:00Z | Journal of Physics D: Applied Physics | 55 | 39 | 395202 | 0022-3727 |  | Abstract A single-beam ion source was developed and used in combination with magnetron sputtering to modulate the film microstructure. The ion source emits a single beam of ions that interact with the deposited film and simultaneously enhances the magnetron discharge. The magnetron voltage can be adjusted over a wide range, from approximately 240 to 130 V, as the voltage of the ion source varies from 0 to 150 V, while the magnetron current increases accordingly. The low-voltage high-current magnetron discharge enables a ‘soft sputtering mode’, which is beneficial for thin-film growth. Indium tin oxide (ITO) thin films were deposited at room temperature using a combined single-beam ion source and magnetron sputtering. The ion beam resulted in the formation of polycrystalline ITO thin films with significantly reduced resistivity and surface roughness. Single-beam ion-source-enhanced magnetron sputtering has many potential applications in which low-temperature growth of thin films is required, such as coatings for organic solar cells. | National Science Foundation | 1917577 |  | 2022 |  |  |  | Journal Article