## metadata
PAR ID | DOI | Title | Creator/Author | Corporate Author | Editor | Publication Date | Journal Name | Journal Volume | Journal Issue | Page Range or eLocation | ISSN | ISBN | Description/Abstract | Sponsoring Org. | Award IDs | Subject | Publication Year | Size | Format | Version | Resource Type | Publisher | Location | Rights | Institution
10409458 | https://doi.org/10.1039/D2LC00648K | Design and fabrication of a novel on-chip pressure sensor for microchannels | Raventhiran, Nishagar; Molla, Razin Sazzad; Nandishwara, Kshithij; Johnson, Erick; Li, Yaofa |  |  | 2022-11-08T05:00:00Z | Lab on a Chip | 22 | 22 | 4306 to 4316 | 1473-0197 |  | Pressure is important in virtually all problems in fluid dynamics from macro-scale to micro/nano-scale flows. Although technologies are well developed for its measurement at the macroscopic scale, pressure quantification at the microscopic scale is still not trivial. This study reports the design and fabrication of an on-chip sensor that enables quantification of pressure in microfluidic devices based on a novel technique called astigmatic particle tracking. With this technique, thin membranes that sense pressure variations in the fluid flow can be characterized conveniently by imaging the shapes of the particles embedded in the membranes. This innovative design only relies on the reflected light from the back of the microchannel, rendering the sensor to be separate and noninvasive to the flow of interest. This sensor was then applied to characterize the pressure drop in single-phase flows with an accuracy of ∼70 Pa and good agreement was achieved between the sensor, a commercial pressure transducer and numerical simulation results. Additionally, the sensor successfully measured the capillary pressure across an air–water interface with a 7% deviation from the theoretical value. To the best of our knowledge, this pore-scale capillary pressure quantification is achieved for the first time using an on-chip pressure sensor of this kind. This study provides a novel method for in situ quantification of local pressure and thus opens the door to a renewed understanding of pore-scale physics of local pressure in multi-phase flow in porous media. | National Science Foundation | 2144802 |  | 2022 |  |  |  | Journal Article