## metadata
PAR ID | DOI | Title | Creator/Author | Corporate Author | Editor | Publication Date | Journal Name | Journal Volume | Journal Issue | Page Range or eLocation | ISSN | ISBN | Description/Abstract | Sponsoring Org. | Award IDs | Subject | Publication Year | Size | Format | Version | Resource Type | Publisher | Location | Rights | Institution
10409702 | https://doi.org/10.1116/6.0002580 | 7.5 kV, 6.2 GW cm−2 NiO/β-Ga2O3 vertical rectifiers with on–off ratio greater than 1013 | Li, Jian-Sian; Chiang, Chao-Ching; Xia, Xinyi; Wan, Hsiao-Hsuan; Ren, Fan; Pearton, S. J. |  |  | 2023-05-01T04:00:00Z | Journal of Vacuum Science & Technology A | 41 | 3 |  | 0734-2101 |  | Vertical geometry NiO/β n-Ga2O/n+ Ga2O3 heterojunction rectifiers with contact sizes from 50 to 200 μm diameter showed breakdown voltages (VB) up to 7.5 kV for drift region carrier concentration of 8 × 1015 cm−3. This exceeds the unipolar 1D limit for SiC and was achieved without substrate thinning or annealing of the epi layer structure. The power figure-of-merit, VB2/RON, was 6.2 GW cm−2, where RON is the on-state resistance (9.3–14.7 mΩ cm2). The average electric field strength was 7.56 MV/cm, approaching the maximum for β-Ga2O3. The on–off ratio switching from 5 to 0 V was 2 × 1013, while it was 3 × 1010–2 × 1011 switching to 100 V. The turn-on voltage was in the range 1.9–2.1 V for the different contact diameters, while the reverse current density was in the range 2 × 10−8–2 × 10−9 A cm−2 at −100 V. The reverse recovery time was 21 ns, while the forward current density was &gt;100 A/cm2 at 5 V. | National Science Foundation | 1856662 |  | 2023 |  |  |  | Journal Article