## metadata
PAR ID | DOI | Title | Creator/Author | Corporate Author | Editor | Publication Date | Journal Name | Journal Volume | Journal Issue | Page Range or eLocation | ISSN | ISBN | Description/Abstract | Sponsoring Org. | Award IDs | Subject | Publication Year | Size | Format | Version | Resource Type | Publisher | Location | Rights | Institution
10410447 | https://doi.org/10.3390/s22062319 | Hardware Selection and Performance of Low-Cost Fluorometers | Hixson, Jase L.; Ward, Adam S. |  |  | 2022-03-01T05:00:00Z | Sensors | 22 | 6 | 2319 | 1424-8220 |  | Access to and extensive use of fluorometric analyses is limited, despite its extensive utility in environmental transport and fate. Wide-spread application of fluorescent tracers has been limited by the prohibitive costs of research-grade equipment and logistical constraints of sampling, due to the need for high spatial resolutions and access to remote locations over long timescales. Recently, low-cost alternatives to research-grade equipment have been found to produce comparable data at a small fraction of the price for commercial equipment. Here, we prototyped and benchmarked performance of a variety of fluorometer components against commercial units, including performance as a function of tracer concentration, turbidity, and temperature, all of which are known to impact fluorometer performance. While component performance was found to be comparable to the commercial units tested, the best configuration tested obtained a functional resolution of 0.1 ppb, a working concentration range of 0.1 to >300 ppb, and a cost of USD 59.13. | National Science Foundation | 1652293 |  | 2022 |  |  |  | Journal Article