## metadata
PAR ID | DOI | Title | Creator/Author | Corporate Author | Editor | Publication Date | Journal Name | Journal Volume | Journal Issue | Page Range or eLocation | ISSN | ISBN | Description/Abstract | Sponsoring Org. | Award IDs | Subject | Publication Year | Size | Format | Version | Resource Type | Publisher | Location | Rights | Institution
10411545 | https://doi.org/10.1116/6.0002011 | Germanium dioxide: A new rutile substrate for epitaxial film growth | Chae, Sieun; Pressley, Lucas A.; Paik, Hanjong; Gim, Jiseok; Werder, Don; Goodge, Berit H.; Kourkoutis, Lena F.; Hovden, Robert; McQueen, Tyrel M.; Kioupakis, Emmanouil; Heron, John T. |  |  | 2022-09-01T04:00:00Z | Journal of Vacuum Science & Technology A | 40 | 5 | 050401 | 0734-2101 |  | Rutile compounds have exotic functional properties that can be applied for various electronic applications; however, the limited availability of epitaxial substrates has restricted the study of rutile thin films to a limited range of lattice parameters. Here, rutile GeO 2 is demonstrated as a new rutile substrate with lattice parameters of [Formula: see text] and [Formula: see text]. Rutile GeO 2 single crystals up to 4 mm in size are grown by the flux method. X-ray diffraction reveals high crystallinity with a rocking curve having a full width half-maximum of 0.0572°. After mechanical polishing, a surface roughness of less than 0.1 nm was obtained, and reflection high-energy electron diffraction shows a crystalline surface. Finally, epitaxial growth of (110)-oriented TiO 2 thin films on GeO 2 substrates was demonstrated using molecular beam epitaxy. Templated by rutile GeO 2 substrates, our findings open the possibility of stabilizing new rutile thin films and strain states for the tuning of physical properties. | National Science Foundation | 1719875; 2039380 |  | 2022 |  |  |  | Journal Article