## metadata
PAR ID | DOI | Title | Creator/Author | Corporate Author | Editor | Publication Date | Journal Name | Journal Volume | Journal Issue | Page Range or eLocation | ISSN | ISBN | Description/Abstract | Sponsoring Org. | Award IDs | Subject | Publication Year | Size | Format | Version | Resource Type | Publisher | Location | Rights | Institution
10412264 | https://doi.org/10.3390/bios12100782 | Voltammetry Peak Tracking for Longer-Lasting and Reference-Electrode-Free Electrochemical Biosensors | McHenry, Adam; Friedel, Mark; Heikenfeld, Jason |  |  | 2022-10-01T04:00:00Z | Biosensors | 12 | 10 | 782 | 2079-6374 |  | Electrochemical aptamer-based sensors offer reagent-free and continuous analyte measurement but often suffer from poor longevity and potential drift even with a robust 3-electrode system. Presented here is a simple, software-enabled approach that tracks the redox-reporter peak in an electrochemical aptamer-based sensor and uses the measurement of redox peak potential to reduce the scanning window to a partial measure of redox-peak-height vs. baseline (~10X reduction in voltage range). This same measurement further creates a virtual reference standard in buffered biofluids such as blood and interstitial fluid, thereby eliminating the effects of potential drift and the need for a reference electrode. The software intelligently tracks voltammogram peak potential via the inflection points of the rising and falling slopes of the measured redox peak. Peak-tracking-derived partial scanning was validated over several days and minimized electrochemically induced signal loss to <5%. Furthermore, the peak-tracking approach was shown to be robust against confounding effects such as fouling. From an applied perspective in creating wearable biosensors, the peak-tracking approach further enables use of a single implanted working electrode, while the counter/reference-electrode may utilize a simple gel-pad electrode on the surface of the skin, compared to implanting working, counter, and reference electrodes conventionally used for stability and reliability but is also costly and invasive. Cumulatively, peak-tracking provides multiple leaps forward required for practical molecular monitoring by extending sensor longevity, eliminating potential drift, simplifying biosensor device construction, and in vivo placement for any redox-mediated sensor that forms parabolic-like data. | National Science Foundation | 2025720; 2125056 |  | 2022 |  |  |  | Journal Article