## metadata
PAR ID | DOI | Title | Creator/Author | Corporate Author | Editor | Publication Date | Journal Name | Journal Volume | Journal Issue | Page Range or eLocation | ISSN | ISBN | Description/Abstract | Sponsoring Org. | Award IDs | Subject | Publication Year | Size | Format | Version | Resource Type | Publisher | Location | Rights | Institution
10412359 | https://doi.org/10.1088/1361-6463/accfa7 | Heavy ion irradiation induced failure of gallium nitride high electron mobility transistors: effects of in-situ biasing | Rasel, Md Abu Jafar; Schoell, Ryan; Al-Mamun, Nahid Sultan; Hattar, Khalid; Harris, C. Thomas (ORCID:0000000349467181); Haque, Aman (ORCID:0000000165355484); Wolfe, Douglas E.; Ren, Fan; Pearton, Stephen J. (ORCID:0000000164981256) |  |  | 2023-05-09T04:00:00Z | Journal of Physics D: Applied Physics | 56 | 30 | Article No. 305104 | 0022-3727 |  | <title>Abstract</title> <p>While radiation is known to degrade AlGaN/GaN high-electron-mobility transistors (HEMTs), the question remains on the extent of damage governed by the presence of an electrical field in the device. In this study, we induced displacement damage in HEMTs in both ON and OFF states by irradiating with 2.8 MeV Au<sup>4+</sup>ion to fluence levels ranging from<inline-formula><tex-math><CDATA/></tex-math><math overflow='scroll'><mn>1.72</mn><mo>×</mo><msup><mn>10</mn><mrow><mn>10</mn></mrow></msup></math><inline-graphic href='daccfa7ieqn1.gif' type='simple'/></inline-formula>to<inline-formula><tex-math><CDATA/></tex-math><math overflow='scroll'><mn>3.745</mn><mo>×</mo><msup><mn>10</mn><mrow><mn>13</mn></mrow></msup></math><inline-graphic href='daccfa7ieqn2.gif' type='simple'/></inline-formula>ions cm<sup>−2</sup>, or 0.001–2 displacement per atom (dpa). Electrical measurement is done<italic>in situ</italic>, and high-resolution transmission electron microscopy (HRTEM), energy dispersive x-ray (EDX), geometrical phase analysis (GPA), and micro-Raman are performed on the highest fluence of Au<sup>4+</sup>irradiated devices. The selected heavy ion irradiation causes cascade damage in the passivation, AlGaN, and GaN layers and at all associated interfaces. After just 0.1 dpa, the current density in the ON-mode device deteriorates by two orders of magnitude, whereas the OFF-mode device totally ceases to operate. Moreover, six orders of magnitude increase in leakage current and loss of gate control over the 2-dimensional electron gas channel are observed. GPA and Raman analysis reveal strain relaxation after a 2 dpa damage level in devices. Significant defects and intermixing of atoms near AlGaN/GaN interfaces and GaN layer are found from HRTEM and EDX analyses, which can substantially alter device characteristics and result in complete failure.</p> | National Science Foundation | 2015795 |  | 2023 |  |  |  | Journal Article | IOP Publishing