## metadata
PAR ID | DOI | Title | Creator/Author | Corporate Author | Editor | Publication Date | Journal Name | Journal Volume | Journal Issue | Page Range or eLocation | ISSN | ISBN | Description/Abstract | Sponsoring Org. | Award IDs | Subject | Publication Year | Size | Format | Version | Resource Type | Publisher | Location | Rights | Institution
10412571 | https://doi.org/10.1109/ECCE50734.2022.9947535 | A Four Port Isolated PV-Based EV Charger that Supports level-2 and DC Charging | Tamasas Elrais, Mohamed; Rezaii, Reza; Ghosh, Sumana; Batarseh, Issa |  |  | 2022-10-09T04:00:00Z | 2022 IEEE Energy Conversion Congress and Exposition (ECCE) |  |  | 1 to 6 |  |  | Electric Vehicles (EV s) that are wholly charged from renewable energy resources to avoid indirect emissions are the most effective solution for climate change and energy insecurity. This paper proposes a four-port isolated PV -based EV charging architecture that contains an LLC input stage to harvest solar energy with high efficiency because of its dual PV input ports with independent MPPT capabilities that share a common resonant tank. This architecture also includes a GaN -based flying capacitor multilevel (FCML) output stage with two GaN-based FCML converter paths, DC and AC paths. These two paths transfer power with high efficiency to two output ports, a DC port for direct DC charging and an AC port for level-2 AC charging. The system has been verified by building a 2 kW prototype module, and experimental results are presented. | National Science Foundation | 2103442 |  | 2022 |  |  |  | Conference Paper