## metadata
PAR ID | DOI | Title | Creator/Author | Corporate Author | Editor | Publication Date | Journal Name | Journal Volume | Journal Issue | Page Range or eLocation | ISSN | ISBN | Description/Abstract | Sponsoring Org. | Award IDs | Subject | Publication Year | Size | Format | Version | Resource Type | Publisher | Location | Rights | Institution
10412582 |  | All-Solid State Iron Resonance Lidar for Measurement of Temperature and Winds in the Upper Mesosphere and Lower Thermosphere | Collins, R.; Li, J.; Wiliams, B.; Kaifler, B.; Thorsen, D. |  |  | 2022-10-01T04:00:00Z | 30th International Laser Radar Conference (ILRC-30) | [5 empty] | The Arctic atmosphere and subauroral region are a natural laboratory for understanding plasma-neutral and dynamical coupling in the atmosphere and geospace. During geomagnetically active periods the auroral electrojet and auroral precipitation are overhead at the High-Frequency Active Auroral Research Program (HAARP) facility in Gakona, Alaska (62°N, 145°W) and facilitate active experiments. Iron resonance lidar systems are uniquely suited for these active investigations as naturally occurring iron layers extend from the upper mesosphere to the middle thermosphere (~70-150 km). A novel lidar system has been demonstrated at the German Aerospace Center using an Nd:YAG laser that operated at a minor line at 1116 nm and was tripled to the iron resonance line at 372 nm. This prototype laser was fully solid-state without liquid dyes or flashlamps and with diode pumping. We are developing a lidar system based on this prototype system that can operate robustly at the remote location of HAARP. We will employ a diode-pumped Nd:YAG laser with second and third harmonic generation. The laser will be injection-seeded by a tunable diode laser allowing the laser to frequency scan the iron line. The laser pulse spectra will be recorded on a shot-by-shot basis using an etalon imaging system with a spectral reference. The lidar system is will operate at 372 nm, with a pulse repetition rate of 100 pps, a pulse energy of 30 mJ, and a 0.9-m diameter telescope. We present the system specifications and the expected performance of the system. | National Science Foundation | 2048628 |  | 2022 |  |  |  | Conference Paper