## metadata
PAR ID | DOI | Title | Creator/Author | Corporate Author | Editor | Publication Date | Journal Name | Journal Volume | Journal Issue | Page Range or eLocation | ISSN | ISBN | Description/Abstract | Sponsoring Org. | Award IDs | Subject | Publication Year | Size | Format | Version | Resource Type | Publisher | Location | Rights | Institution
10412694 | https://doi.org/10.1039/D2TC04644J | A refractory metal-based photonic narrowband emitter for thermophotovoltaic energy conversion | Chen, Fangqi; Liu, Xiaojie; Liu, Yang; Tian, Yanpei; Zheng, Yi |  |  | 2023-02-02T05:00:00Z | Journal of Materials Chemistry C | 11 | 5 | 1988 to 1994 | 2050-7526 |  | Thermophotovoltaics is a promising technology for heat recovery and has garnered tremendous attention in the past decades. In a thermophotovoltaic system, a selective emitter is required to convert the incoming light in order to emit appropriate photons matched with the bandgap of the PV cell, both avoiding low-energy useless photons and thermalization loss caused by high-energy photons. This work aims to design a metal-based photonic narrowband emitter, and it is composed of tungsten, a refractory material which can withstand the high working temperature of the thermophotovoltaic system. Besides, the advantage of an all-metal emitter is that there is no concern of thermal expansion mismatch. Hexagon and square patterned arrays are numerically analyzed and a parametric study is conducted for different feature sizes, gaps, and pattern heights, leading to an emission peak shift and bandwidth change. Besides, a photonic metal-based emitter is fabricated using a photolithography method, optically characterized and compared with the calculated emissivity spectra. This work sheds light on the research of high-temperature thermal management, energy harvesting and power generation. | National Science Foundation | 1941743 |  | 2023 |  |  |  | Journal Article