## metadata
PAR ID | DOI | Title | Creator/Author | Corporate Author | Editor | Publication Date | Journal Name | Journal Volume | Journal Issue | Page Range or eLocation | ISSN | ISBN | Description/Abstract | Sponsoring Org. | Award IDs | Subject | Publication Year | Size | Format | Version | Resource Type | Publisher | Location | Rights | Institution
10413775 | https://doi.org/10.1109/SoutheastCon48659.2022.9764067 | Role of Dielectric Loss in Microwave Absorber Design | Saha, Arun K.; Pendleton, Walker G. |  |  | 2022-05-01T04:00:00Z | IEEE Southeastcon 2022 |  |  | 542 to 543 |  |  | A theoretical analysis is conducted to understand the role of dielectric loss component in the design process of a microwave absorber. The analysis starts with the determination of input impedance of the absorber and equating this to free space impedance in order to develop the impedance matching equation. The result of analysis showed that absorbing material must have some amount of loss component for impedance matching at a certain frequency and for perfect impedance matching a specific value of loss factor is required along with specific value of dielectric constant and material thickness. | National Science Foundation | 2000289 |  | 2022 |  |  |  | Conference Paper