## metadata
PAR ID | DOI | Title | Creator/Author | Corporate Author | Editor | Publication Date | Journal Name | Journal Volume | Journal Issue | Page Range or eLocation | ISSN | ISBN | Description/Abstract | Sponsoring Org. | Award IDs | Subject | Publication Year | Size | Format | Version | Resource Type | Publisher | Location | Rights | Institution
10414109 | https://doi.org/10.1109/BioCAS54905.2022.9948577 | Design of 256-ch neurochemical MEA probe | White, Kevin A.; Kim, Brian N. |  |  | 2022-10-13T04:00:00Z | 2022 IEEE Biomedical Circuits and Systems Conference (BioCAS) |  |  | 340 to 344 |  |  | Dopamine constitutes a significant portion of the catecholamine content in the brain and plays a distinct role in neuromodulation including directing motor control, motivation, reward, and cognitive function. For future neuroprobe technology, not only is simultaneous high-density neurochemical recording vital, temporal resolution plays a key part in the roles of the spatiotemporal distributions of catecholamines in the brain. In this work, we present a new probe design that contains a 256 microelectrode array with an integrated 256 transimpedance amplifier array capable of both amperometry and fast-scan cyclic voltammetry. Each amplifier in the array is capable of both modes of electrochemical detection with three gain settings for the voltammetry mode and occupies an area of 60 μm × 60 μm. The new probe enables a high-resolution spatiotemporal mapping of neurochemicals in the brain. | National Science Foundation | 2143140; 2133225 |  | 2022 |  |  |  | Conference Paper