## metadata
PAR ID | DOI | Title | Creator/Author | Corporate Author | Editor | Publication Date | Journal Name | Journal Volume | Journal Issue | Page Range or eLocation | ISSN | ISBN | Description/Abstract | Sponsoring Org. | Award IDs | Subject | Publication Year | Size | Format | Version | Resource Type | Publisher | Location | Rights | Institution
10415805 | https://doi.org/10.1109/IEEECONF56349.2022.10051985 | Unsupervised Detection via Artificial Dual-Path Transmission | Hussain, Ahmed; Ibrahim, Mohamed Salah; Sidiropoulos, Nicholas D. |  |  | 2022-10-31T04:00:00Z | 56th Asilomar Conference on Signals, Systems, and Computers |  |  | 538 to 542 |  |  | Channel estimation in rapidly time-varying or short and bursty communication scenarios is costly in terms of both pilot overhead and co-channel interference. In recent work, it was shown that multipath delay-diversity can be exploited to detect multiple co-channel user signals, provided that the relative multipath delays for the different users are distinct, and the two multipath ‘taps’ of each user have roughly commensurate power. These requirements may not hold naturally, however, especially for relatively narrowband or short-range transmissions with small delay spread. As an alternative, this paper advocates using dual antenna transmission in a manner that introduces artificial multipath and tight control of the power of the two channel taps, via baseband processing at the transmitter. The approach enjoys theoretical guarantees and affords simple decoding and accurate synchronization as a side bonus. Similar claims have been previously laid using packet repetition via a single transmit-antenna, but the dual-antenna artificial multipath scheme proposed herein doubles the transmission rate relative to packet repetition. Laboratory experiments using programmable radios are used to demonstrate successful operation of the proposed transmission scheme in practice. | National Science Foundation | 2118002 |  | 2022 |  |  |  | Conference Paper